## Sheet1
K9604-PE3013-NE 1.3MP WIFI IP Kit SPECIFICATION
Key Features: 1. HD video output， up to 30m transmitting with 3 walls 2. Automatic connection with IP camera, save installation cost 3. Plug and play, P2P service 4. Mobile viewing, iphone&android app 5. Free DDNS ：www.e-seenet.com,no need DDNS setting
*1080P/960P/720P Wireless Network Video Recorder * Built-in WIFI module with high-performance and high stability * Automatically Connection between NVR and IPC * Support video preview/recording/playback/backup * Support the mixed use of wireless and wire,support different scene * Support Android/IOS/PC remote
Wireless NVR Specification
Model | K9604-W
Video input | 4ch D1/960H720P/960P/1080P
HDMI Output | 1ch，Resolution：1024x768, 1280x1024,1366x768, 1440x900, 1920x1080
VGA Output | 1ch，Resolution：1024x768, 1280x1024,1366x768, 1440x900, 1920x1080
Resolution | D1/960H/720P/960P/1080P
Playback | 4ch
Recording | Manual,time,motion dection,alarm
Storage | 1 SATA
Storage capacity | 4TB for each HDD
Network interface | 1 RJ45 10M/100M，2 WIFI connector
USB interface | 1 USB2.0
Audio interface | 3.5 mm headphone jack（Optional）
Power consumption | ≤5W
Power | DC12V
working temperature | -10℃--＋55℃
Dimension（mm） | 258*210*42mm
Working humidity | 10％--90％RH
WIFI Camera Specification
Technical Parameters | Model | PE3013W-NE
| Sensor | 1/3” Progressive Scan Sensor
| Signal System | PAL/NTSC
| Resolution | 1280*960
| Minimum illumination | Color: 0.00 Lux
| Shutter | 1/100s -1/120s
| Lens | 4/6mm
| OSD | Date Time & Title
| White Balance | Auto
| Day&Night | Auto / Color / BW
| 3D-DNR | Auto
| Mirror/Flip | On / Off
| smart stream | Main stream:1280*960 Sub stream:640*360
| S/N | > 39.1 Db
| Interface | RJ45 / WIFI 802.11b/g/n
General Specification | Anti-thunder Level | Standard IEC61000-4-5
| Working Temperature/Humidity | -10℃ to +50℃ / 30% to 80% RH
| Working Temperature/Humidity | -20℃ to +60℃ / 20% to 90% RH
| Power Input | DC12V-1A
| Power consumption | ≤6W
| Size | 66*180mm
| Weight | 500g
| Level of Protection | IP66